## AggregatedResults
Row Labels | Sum of Parameter corectness | Sum of Variable correctness (1 if the variables are correct, 0 if not) | Sum of Correct objective function | Sum of Constraint correctness | Sum of Model solution correctness | Constrain per class | Row Labels | Sum of Model Correctness
IP1 | 3 | 3 | 3 | 3 | 3 |  | IP1 | 3
IP2 | 3 | 2 | 3 | 1 | 1 |  | IP2 | 1
IP3 | 3 | 3 | 3 | 3 | 3 |  | IP3 | 3
IP4 | 3 | 0 | 0 | 0 | 0 | 0.58333 | IP4 | 0
LP1 | 3 | 3 | 3 | 2 | 3 |  | LP1 | 2
LP2 | 0 | 3 | 3 | 0 | 0 |  | LP2 | 0
LP3 | 3 | 3 | 3 | 3 | 3 |  | LP3 | 3
LP4 | 3 | 3 | 3 | 1 | 3 | 0.5 | LP4 | 1
MIP1 | 3 | 3 | 3 | 3 | 3 |  | MIP1 | 3
MIP2 | 3 | 2 | 2 | 2 | 1 |  | MIP2 | 1
MIP3 | 3 | 3 | 3 | 0 | 0 |  | MIP3 | 0
MIP4 | 2 | 3 | 3 | 0 | 0 | 0.41667 | MIP4 | 0
NL1 | 3 | 3 | 3 | 3 | 3 |  | NL1 | 3
NL2 | 3 | 3 | 3 | 0 | 0 |  | NL2 | 0
NL3 | 3 | 0 | 0 | 0 | 0 |  | NL3 | 0
NL4 | 2 | 3 | 3 | 0 | 0 | 0.25 | NL4 | 0
Grand Total | 43 | 40 | 41 | 21 | 23 |  | Grand Total | 20
| 0.89583 | 0.83333 | 0.85417 | 0.4375 | 0.47917 |  |  | 0.41667
Row Labels | Sum of Code representation correctness | Sum of Code executability | Sum of Code solution correctness
IP1 | 3 | 3 | 3
IP2 | 3 | 1 | 1
IP3 | 3 | 3 | 3
IP4 | 3 | 3 | 0
LP1 | 3 | 2 | 2
LP2 | 3 | 3 | 0
LP3 | 3 | 3 | 3
LP4 | 3 | 2 | 2
MIP1 | 3 | 3 | 3
MIP2 | 3 | 0 | 0
MIP3 | 3 | 1 | 0
MIP4 | 1 | 1 | 0
NL1 | 3 | 3 | 3
NL2 | 3 | 2 | 0
NL3 | 3 | 2 | 0
NL4 | 2 | 3 | 0
Grand Total | 45 | 35 | 20
| Number of Distinct Solutios | Consistency Score | AGGREGATED OPTIMIZATION CLASS
IP1 | 1 | 1
IP2 | 3 | 0
IP3 | 2 | 0.33
IP4 | 2 | 0.33 | 0.415
LP1 | 2 | 0.33
LP2 | 2 | 0.33
LP3 | 3 | 0
LP4 | 3 | 0 | 0.165
MIP1 | 1 | 1
MIP2 | 3 | 0
MIP3 | 3 | 0
MIP4 | 3 | 0 | 0.25
NL1 | 1 | 1
NL2 | 1 | 1
NL3 | 3 | 0
NL4 | 2 | 0.33 | 0.5825

## Measurements
Problem | Run | Date run | Parameter corectness | Parameter remarks | Variable correctness (1 if the variables are correct, 0 if not) | Variable remarks | Correct objective function | Objective remarks | Constraint correctness | Constraint remarks | Whole Model Correctness | Model Correctness | Solution group | Solution remark | Code representation correctness | Code representation remarks | Code executability | Solver | Solver comments | Executability remarks | Error Messages | Executability reason | Code solution correctness | Code solution correctess remarks | Model solution correctness | Model solution remarks | General Remarks
LP1 | 1 | 2024-05-16 | 1 | Seperate Parameters: Defined parameters on top and used "abstract" names in problem formulation | 1 | Used three distinct variables (one for each component: GCA, GCB, GCC) Instead of one variables with two indices | 1 |  | 1 |  | 1 | 1 | A |  | 1 |  | 1 | glpk |  | Used def and pyo.Constraint with rule parameter |  |  | 1 |  | 1
LP1 | 2 | 2024-05-16 | 1 | Seperate Parameters: Defined parameters on top and used "abstract" names in problem formulation | 1 | Used three distinct variables (one for each component: GCA, GCB, GCC) Instead of one variables with two indices | 1 |  | 0 | Essentially correct, but in ratio constraints it uses actual division Might not be ok because that means variables cannot be equal to 0 | 0 | 0 | B |  | 1 |  | 0 | glpk | Because of nonlinear constraints glpk not applicale ipopt can be used | Used def and pyo.Constraint with rule parameter | ValueError: Model constraint (crit_elem_GCA) contains nonlinear terms that cannot be written to LP format | incorrect use of solver | not applicable |  | 1 | Correct optimal value Different optimal Solution
LP1 | 3 | 2024-05-16 | 1 | Seperate Parameters: Defined parameters on top and used "abstract" names in problem formulation | 1 | Used only one variables with indices | 1 |  | 1 |  | 1 | 1 | A |  | 1 |  | 1 | glpk |  | Used def and pyo.Constraint with rule parameter |  |  | 1 |  | 1
LP2 | 1 | 2024-05-16 | 0 | Additional parameter for general production capacity Missing parameters for manpower hours Missing parameters for equipment hours Additional parameters for storage per raw material Additional parameters for active ingredient extracted from raw material per drug | 1 |  | 1 | Used summation and indices | 0 | Added a general production capacity constraint per drug Misses manpower constraint Misses equipment hours constraint Made a seperate constraint for each drug regarding amount of raw ingredients needed (this means active ingredient can be assigned to both durgs at the same time, which is not possible) Made seperate storage constraints per raw material | 0 | 0 | A |  | 1 |  | 1 | glpk |  | Used def and pyo.Constraint with rule parameter |  |  | 0 |  | 0 |  | General remarks LP2: Correctly handled robust constraint, but did not handle other constraints well
LP2 | 2 | 2024-05-16 | 0 | Additional parameters for storage per raw material Additional parameters for active ingredient extracted from raw material per drug | 1 |  | 1 | Used summation and indices | 0 | Made a seperate constraint for each drug regarding amount of raw ingredients needed (this means active ingredient can be assigned to both durgs at the same time, which is not possible) Made seperate storage constraints per raw material | 0 | 0 | B |  | 1 |  | 1 | glpk |  | Used pyo.Constraint with expr parameter Used pyo.ConstraintList with for loop and expression |  |  | 0 |  | 0 | Same solution as run 1 | General remarks LP2: Correctly handled robust constraint, but did not handle other constraints well
LP2 | 3 | 2024-05-16 | 0 | Additional parameter for general production capacity Missing parameters for manpower hours Missing parameters for equipment hours Additional parameters for storage per raw material Additional parameters for active ingredient extracted from raw material per drug | 1 |  | 1 | Used summation and indices | 0 | Added a general production capacity constraint per drug Misses manpower constraint Misses equipment hours constraint Made a seperate constraint for each drug regarding amount of raw ingredients needed (this means active ingredient can be assigned to both durgs at the same time, which is not possible) Made seperate storage constraints per raw material | 0 | 0 | A |  | 1 |  | 1 | glpk |  | Used def and pyo.Constraint with rule parameter |  |  | 0 |  | 0 |  | General remarks LP2: Correctly handled robust constraint, but did not handle other constraints well
LP3 | 1 | 2024-05-16 | 1 | Correctly identified parameters Did not include values/ data from the problem description | 1 |  | 1 |  | 1 |  | 1 | 1 | A |  | 1 |  | 1 | glpk |  | Used pyo.Constraint with expr parameter |  |  | 1 |  | 1
LP3 | 2 | 2024-05-16 | 1 | Used parameter values in mathematical formulation | 1 | Different from our solution: X: Total amount ofproduct i produced S: Units produced at subcontractor -> X-S = Units produced at PRODA | 1 |  | 1 |  | 1 | 1 | B |  | 1 |  | 1 | glpk |  | Used pyo.Constraint with expr parameter |  |  | 1 |  | 1
LP3 | 3 | 2024-05-16 | 1 | Correctly identified parameters Did not include values/ data from the problem description | 1 | Same as in run 2 Also defined S3 and then constrains it to be 0 | 1 |  | 1 | Additional constraint that sets y3 (subcontracting of product 3 to 0) | 1 | 1 | C (?) or B |  | 1 |  | 1 | glpk |  | Used def and pyo.Constraint with rule parameter |  |  | 1 |  | 1
LP4 | 1 | 2024-05-16 | 1 |  | 1 | Misses variables for units of wheat/ corn/ sugar beets sold (assumes that anything that is not fed to animals is sold, so might still work) | 1 | Uses max and min functions in objective function Logic is correct tho | 0 | Uses equality constraint for sugar beet quota Would require that at least 6000 tons of sugar beets are produce | 0 | 0 | A |  | 1 |  | 0 | glpk |  | Used def and pyo.Constraint with rule parameter Pyomo cannot handle min/ max expressions (even if mathematically correct) Needs reformulation | PyomoException: Cannot convert non-constant Pyomo expression (2.5*w - 200 < 0) to bool. This error is usually caused by using a Var, unit, or mutable Param in a Boolean context such as an "if" statement, or when checking container membership or equality. For example, >>> m.x = Var() >>> if m.x >= 1: ... pass and >>> m.y = Var() >>> if m.y in [m.x, m.y]: ... pass would both cause this exception. | incorrect use of Pyomo syntax (logic operator in objective) | not applicable |  | 1 | Logic is correct; Required reformulation in code
LP4 | 2 | 2024-05-16 | 1 |  | 1 | SAME AS IN RUN 1 Misses variables for units of wheat/ corn/ sugar beets sold (assumes that anything that is not fed to animals is sold, so might still work) | 1 | Slightly different logic than in run 1 | 1 |  | 1 | 1 | B |  | 1 |  | 1 | glpk |  | Used pyo.Constraint with expr parameter Warning arises (I think) because model.sugar_beets_quota was used for a parameter and for a constraint | WARNING:pyomo.core:Implicitly replacing the Component attribute sugar_beets_quota (type=<class 'pyomo.core.base.param.ScalarParam'>) on block unknown with a new Component (type=<class 'pyomo.core.base.constraint.AbstractScalarConstraint'>). This is usually indicative of a modelling error. To avoid this warning, use block.del_component() and block.add_component(). |  | 1 |  | 1
LP4 | 3 | 2024-05-16 | 1 |  | 1 | Uses same variables as in our solution, i.e. different from run 1 and 2 | 1 |  | 0 | Uses equality constraint for sugar beet quota Would require that at least 6000 tons of sugar beets are produce | 0 | 0 | C |  | 1 |  | 1 | glpk |  | Used pyo.Constraint with expr parameter |  |  | 1 |  | 1
IP1 | 1 | 2024-05-16 | 1 |  | 1 |  | 1 |  | 1 |  | 1 | 1 | A |  | 1 | Run 1 uses pyomo RangeSet | 1 | glpk |  | Used def and pyo.Constraint with rule parameter |  |  | 1 |  | 1
IP1 | 2 | 2024-05-16 | 1 |  | 1 |  | 1 |  | 1 |  | 1 | 1 | A |  | 1 | Run 2 uses python set Importantly, the LLM correctly implemented them (range in python starts at 0 and ends at n-1; range Set starts at whatever number we specifiy and ends at n) | 1 | glpk |  | Used pyo.Constraint with expr parameter Used pyo.ConstraintList with for loop and expression |  |  | 1 |  | 1
IP1 | 3 | 2024-05-16 | 1 |  | 1 |  | 1 |  | 1 |  | 1 | 1 | A |  | 1 | Run 3 uses pythin set | 1 | glpk |  | Used def and pyo.Constraint with rule parameter |  |  | 1 |  | 1
IP2 | 1 | 2024-05-16 | 1 | Did not include parameter values in problem formulation | 0 | No Binary Variable that selects secenarios to exceed | 1 |  | 0 | Missing "Big M" part in bugget constraints This means that we are essentially not able to exceed to budget | 0 | 0 | A |  | 1 |  | 0 | glpk | Because of nonlinear objective function glpk not applicale ipopt can be used | Used def and pyo.Constraint with rule parameter | ValueError: Model objective (obj) contains nonlinear terms that cannot be written to LP format | incorrect use of solver | not applicable |  | 0 | Different objective value Different Solution Scenarios not taken into account
IP2 | 2 | 2024-05-17 | 1 | Did not include parameter values in problem formulation | 1 |  | 1 |  | 0 | Correctly identified and modelled "Big M" constraints But implemented Big M constraints in addition to reguar budget constraints which makes them redundant | 0 | 0 | B |  | 1 |  | 0 | glpk | Because of nonlinear objective function glpk not applicale ipopt can be used | Used def and pyo.Constraint with rule parameter | ValueError: Model objective (objective) contains nonlinear terms that cannot be written to LP format | incorrect use of solver | not applicable |  | 0 | Different objective value Different Solution Scenarios not taken into account
IP2 | 3 | 2024-05-17 | 1 | Did not include parameter values in problem formulation | 1 |  | 1 |  | 1 |  | 1 | 1 | C |  | 1 |  | 1 | glpk |  | Used def and pyo.Constraint with rule parameter |  |  | 1 |  | 1 | Inverse definition as we use Correct optimal solution | Run 3 added pandas code to import csv file Run 1 & 2 did not
IP3 | 1 | 2024-05-17 | 1 |  | 1 |  | 1 |  | 1 | Additional constraint on maximum number of boxes | 1 | 1 | A |  | 1 |  | 1 | glpk |  | Used pyo.Constraint with expr parameter Used pyo.ConstraintList with for loop and expression |  |  | 1 |  | 1
IP3 | 2 | 2024-05-17 | 1 |  | 1 |  | 1 |  | 1 | Additional constraint on maximum number of boxes | 1 | 1 | A |  | 1 |  | 1 | glpk |  | Used def and pyo.Constraint with rule parameter |  |  | 1 |  | 1
IP3 | 3 | 2024-05-17 | 1 |  | 1 |  | 1 |  | 1 | No constraint on number of boxes Maybe? Redundant constranit with regarding xij cannot be assigned if box j is not used (should be incorporated in box capacity constraint) | 1 | 1 | B |  | 1 |  | 1 | glpk |  | Used def and pyo.Constraint with rule parameter |  |  | 1 |  | 1 | Bin allocation different than in run 1 & 2
IP4 | 1 | 2024-05-17 | 1 |  | 0 | Defined redundant variables e.g. defined DF_plus as positive deviation from full-time hour target and defined OF as actual overtime hours full-time employees (therse should be equal) | 0 |  | 0 | No restriction incorporated that only either postive deviation or negative deviation can occur | 0 | 0 | A |  | 1 |  | 1 | glpk |  | Used def and pyo.Constraint with rule parameter |  |  | 0 |  | 0 |  | Model does not understand that positive deviation of full time employee hour target = over time hours and treats it as seperate things
IP4 | 2 | 2024-05-17 | 1 |  | 0 | Defined redundant variables e.g. defined DF_plus as positive deviation from full-time hour target and defined OF as actual overtime hours full-time employees (therse should be equal) | 0 |  | 0 | No restriction incorporated that only either postive deviation or negative deviation can occur | 0 | 0 | B | Run 1 has additional variable "actual sales" but mathematicall equivalent) | 1 |  | 1 | glpk |  | Used def and pyo.Constraint with rule parameter |  |  | 0 |  | 0 |  | Model does not understand that positive deviation of full time employee hour target = over time hours and treats it as seperate things
IP4 | 3 | 2024-05-17 | 1 |  | 0 | Defined redundant variables e.g. defined DF_plus as positive deviation from full-time hour target and defined OF as actual overtime hours full-time employees (therse should be equal) | 0 |  | 0 |  | 0 | 0 | B |  | 1 |  | 1 | glpk |  | Used pyo.Constraint with expr parameter |  |  | 0 |  | 0 |  | Model does not understand that positive deviation of full time employee hour target = over time hours and treats it as seperate things
MIP1 | 1 | 2024-05-17 | 1 |  | 1 | Defined x as fraction of demand of customer i served by facility j Alternative to using exact amount | 1 |  | 1 |  | 1 | 1 | A |  | 1 |  | 1 | glpk |  | Used def and pyo.Constraint with rule parameter |  |  | 1 |  | 1
MIP1 | 2 | 2024-05-17 | 1 |  | 1 | Defined x as fraction of demand of customer i served by facility j Alternative to using exact amount | 1 |  | 1 |  | 1 | 1 | A |  | 1 |  | 1 | glpk |  | Used pyo.Constraint with expr parameter |  |  | 1 |  | 1
MIP1 | 3 | 2024-05-17 | 1 |  | 1 | Defined x as fraction of demand of customer i served by facility j Alternative to using exact amount | 1 |  | 1 |  | 1 | 1 | A |  | 1 |  | 1 | glpk |  | Used def and pyo.Constraint with rule parameter |  |  | 1 |  | 1
MIP2 | 1 | 2024-05-17 | 1 |  | 1 |  | 1 |  | 1 |  | 1 | 1 | A |  | 1 | but used wrong pyomo syntax | 0 | glpk |  | Used def and pyo.Constraint with rule parameter | TypeError: unsupported operand type(s) for *: 'float' and 'InequalityExpression' | incorrect use of Pyomo syntax (logic operator in constraint rule) | not applicable |  | 1 |  | General remarks MIP2: Not able to correctly handle some part of the set being integers, some part being continous (always used integrality constraint whihc is incorrect pyomo syntax)
MIP2 | 2 | 2024-05-18 | 1 |  | 1 | Did not explicitly define variable sales This is generally fine if the constraints are handled correctly Correctly defined binary variable for fixed costs | 1 |  | 0 | Constraint inventory_balance is incorrect Effectively set storage to 0 always | 0 | 0 | B |  | 1 |  | 0 | glpk |  | Used def and pyo.Constraint with rule parameter pyo.summation was not correctly used in objective | TypeError: unsupported operand type(s) for -: 'IndexedVar' and 'IndexedVar' | incorrect use of Pyomo syntax (pyo.summation) | not applicable |  | 0 | Did not define explicit variable sales The inventory balance constraint essentially set the storage to 0 every time period, i.e. no storage was possible | General remarks MIP2: Not able to correctly handle some part of the set being integers, some part being continous (always used integrality constraint whihc is incorrect pyomo syntax)
MIP2 | 3 | 2024-05-19 | 1 |  | 0 | Missing binary variable for fixed costs | 0 | Treats fixed costs lke unit costs | 1 |  | 0 | 0 | C |  | 1 |  | 0 | glpk |  | Used def and pyo.Constraint with rule parameter | ValueError: Invalid constraint expression. The constraint expression resolved to a trivial Boolean (False) instead of a Pyomo object. Please modify your rule to return Constraint.Infeasible instead of False. Error thrown for Constraint 'integer_constraint[1,1]' | incorrect use of Pyomo syntax (logic operator in constraint rule) | not applicable |  | 0 | Misses the binary variable for fixed costs and hence generate wrong optimal solution | General remarks MIP2: Not able to correctly handle some part of the set being integers, some part being continous (always used integrality constraint whihc is incorrect pyomo syntax)
MIP3 | 1 | 2024-05-19 | 1 | Did not include parameter values in problem formulation | 1 |  | 1 |  | 0 | Ignores initital state of power plants and initial power output Ramp-up and ramp-down constrints are defined weirdly (it seems as if the model thinks at start up the power plant is at maximum output) | 0 | 0 | A |  | 1 |  | 0 | cbc | used glpk to solve | Used def and pyo.Constraint with rule parameter | ValueError: Constraint 'power_output_limits[1,1]' is a Ranged Inequality with a variable lower bound. Cannot normalize the constraint or send it to a solver. | incorrect use of Pyomo syntax (value range instead of two seperate bounds) | not applicable |  | 0 | Ignore state 0 (just skips constraints then) | General remarks MIP3: Ignored zero states in most cases Messed up the logic in the ramp up and ramp down constraints Run1 & Run2 defined lower and upper power output in wrong pyomo syntax
MIP3 | 2 | 2024-05-19 | 1 | Did not include parameter values in problem formulation | 1 |  | 1 |  | 0 | Incorrect security constraint Missing demand met constraint Ignores initital power output of plants, i.e. ramp up and ramp down constraint ignored in period 1 Ramp-up and ramp-down constrints are defined weirdly (it seems as if the model thinks at start up the power plant is at maximum output) | 0 | 0 | B |  | 1 |  | 0 | glpk |  | Used def and pyo.Constraint with rule parameter | ValueError: Constraint 'power_output_limits[1,1]' is a Ranged Inequality with a variable lower bound. Cannot normalize the constraint or send it to a solver. | incorrect use of Pyomo syntax (value range instead of two seperate bounds) | not applicable |  | 0 | Included 0 state of pwoer plants, but ignored initial power output Solution different from Run1 | General remarks MIP3: Ignored zero states in most cases Messed up the logic in the ramp up and ramp down constraints Run1 & Run2 defined lower and upper power output in wrong pyomo syntax
MIP3 | 3 | 2024-05-19 | 1 | Did not include parameter values in problem formulation | 1 |  | 1 |  | 0 | Incorrect security constraint Missing demand met constraint Ignores initital state of power plants and initial power output Ramp-up and ramp-down constrints are defined weirdly (it seems as if the model thinks at start up the power plant is at maximum output) | 0 | 0 | C |  | 1 |  | 1 | glpk |  | Used def and pyo.Constraint with rule parameter |  |  | 0 |  | 0 | Ignore state 0 (just skips constraints then) Solution different from Run1 & Run2 | General remarks MIP3: Ignored zero states in most cases Messed up the logic in the ramp up and ramp down constraints Run1 & Run2 defined lower and upper power output in wrong pyomo syntax
MIP4 | 1 | 2024-05-19 | 0 | Did not include parameter values in problem formulation Defined inflow and outflow edge -not sure this is a serious issue but it is not correct | 1 |  | 1 |  | 0 | Flow conservation is incorrect (Inflow_prev + release_prev = Outflow + release) Correct is: Inflow_prev = Outflow + release Does not constrain initial outflow at t0 to 0 | 0 | 0 | A |  | 1 |  | 1 | glpk |  | Used def and pyo.Constraint with rule parameter |  |  | 0 |  | 0
MIP4 | 2 | 2024-05-19 | 1 | Did not include parameter values in problem formulation | 1 |  | 1 |  | 0 | Flow conservation is incorrect (Inflow_prev + release_prev = Outflow + release) Correct is: Inflow_prev = Outflow + release Does not constrain initial outflow at t0 to 0 | 0 | 0 | B |  | 0 | Did not correctly define the water_balance constraint (math model says for t > 1, code ignores this) | 0 | glpk |  | Used def and pyo.Constraint with rule parameter | KeyError: "Index '(0, 1, 0)' is not valid for indexed component 'x'" | other logic issue (model variables not correctly indexed) | not applicable |  | 0
MIP4 | 3 | 2024-05-19 | 1 | Did not include parameter values in problem formulation | 1 |  | 1 |  | 0 | Flow conservation is incorrect (Inflow + release = Outflow _next) Correct is: Inflow_prev = Outflow + release Does not constrain initial outflow at t0 to 0 Only models inflow at time 1 | 0 | 0 | C |  | 0 | Did not correctly define the water_balance constraint (math model says for t <T, code ignores this) | 0 | glpk |  | Used def and pyo.Constraint with rule parameter | KeyError: "Index '(2, 4, 11)' is not valid for indexed component 'x'" | other logic issue (model variables not correctly indexed) | not applicable |  | 0 | Infeasible? Decision variables not initialized
NL1 | 1 | 2024-05-19 | 1 |  | 1 |  | 1 |  | 1 |  | 1 | 1 | A |  | 1 |  | 1 | ipopt |  | Used pyo.Constraint with expr parameter |  |  | 1 |  | 1
NL1 | 2 | 2024-05-19 | 1 |  | 1 |  | 1 |  | 1 |  | 1 | 1 | A |  | 1 |  | 1 | ipopt |  | Used pyo.Constraint with expr parameter |  |  | 1 |  | 1
NL1 | 3 | 2024-05-19 | 1 |  | 1 |  | 1 |  | 1 |  | 1 | 1 | A |  | 1 |  | 1 | ipopt |  | Used pyo.Constraint with expr parameter |  |  | 1 |  | 1
NL2 | 1 | 2024-05-19 | 1 |  | 1 |  | 1 |  | 0 | Combined stability constraints into one constraint | 0 | 0 | A |  | 1 |  | 1 | ipopt |  | Used pyo.Constraint with expr parameter |  |  | 0 |  | 0
NL2 | 2 | 2024-05-19 | 1 |  | 1 |  | 1 |  | 0 | Combined stability constraints into one constraint | 0 | 0 | A |  | 1 |  | 0 | ipopt | Executability issue due to import issue from math import log, sqrt caused error import math works fine | Used def and pyo.Constraint with rule parameter | TypeError: Implicit conversion of Pyomo numeric value (x1*x2) to float is disabled. This error is often the result of using Pyomo components as arguments to one of the Python built-in math module functions when defining expressions. Avoid this error by using Pyomo-provided math functions or explicitly resolving the numeric value using the Pyomo value() function. | incorrect use of Pyomo syntax (used wrong python functions) | 0 |  | 0
NL2 | 3 | 2024-05-19 | 1 |  | 1 |  | 1 |  | 0 | Combined stability constraints into one constraint | 0 | 0 | A |  | 1 |  | 1 | ipopt |  | Used def and pyo.Constraint with rule parameter |  |  | 0 |  | 0
NL3 | 1 | 2024-05-19 | 1 | Did not include parameter values in problem formulation | 0 | Correctly defined variables for vendors with multiple pricing options (vendor B&E) Did not define binary variables for vendors with single price point | 0 | Ignores unit prices for vendors with single pricing option and uses fixed set up costs instead (as unit price) Incorrectly defined the price decrease for vendor E | 0 | Due to missing binary variables the "capacities" for single price vendors are wrong Interestingly: Defined correctl the logic for only admitting one pricing option for vendors with multiple price options | 0 | 0 | A |  | 1 |  | 0 | glpk | Glpk is incorrect Need to use a solver that can solve MINLP | Used pyo.Constraint with expr parameter | PyomoException: Cannot convert non-constant Pyomo expression (22000000*yB1 <= xB) to bool. This error is usually caused by using a Var, unit, or mutable Param in a Boolean context such as an "if" statement, or when checking container membership or equality. For example, >>> m.x = Var() >>> if m.x >= 1: ... pass and >>> m.y = Var() >>> if m.y in [m.x, m.y]: ... pass would both cause this exception. | incorrect use of Pyomo syntax (logic operator in constraint rule) | 0 |  | 0 | Infeasible | General remarks NL3: Handled logic well for vendors with multiple pricing options Didn't introduce binary variables for vendors with single pricing option which messed up the objective function with the set up costs The objective part for vendor E was quite diverse (very varying functions)
NL3 | 2 | 2024-05-19 | 1 | Did not include parameter values in problem formulation Did not highlight sample values | 0 | Correctly defined variables for vendors with multiple pricing options (vendor B&E) Did not define binary variables for vendors with single price point | 0 | Set up costs for vendors with single price are always charged, even if we do not purchase units from them (due to missing binary variables) Incorrectly defined the price decrease for vendor E | 0 | Due to missing binary variables the "capacities" for single price vendors are wrong Interestingly: Defined correctl the logic for only admitting one pricing option for vendors with multiple price options | 0 | 0 | B |  | 1 |  | 1 | glpk | Glpk is incorrect Need to use a solver that can solve MINLP | Used pyo.Constraint with expr parameter |  |  | 0 |  | 0 | Feasible, but wrong | General remarks NL3: Handled logic well for vendors with multiple pricing options Didn't introduce binary variables for vendors with single pricing option which messed up the objective function with the set up costs The objective part for vendor E was quite diverse (very varying functions)
NL3 | 3 | 2024-05-19 | 1 | Did not include parameter values in problem formulation Note: Some parameters were included (of single price vendors) | 0 | Correctly defined variables for vendors with multiple pricing options (vendor B&E) Did not define binary variables for vendors with single price point | 0 | Set up costs for vendors with single price are always charged, even if we do not purchase units from them (due to missing binary variables) Incorrectly defined the price decrease for vendor E Did not handle units and prices correctly (prices are given per thousand units; defined x as number of units, so should have accounted for that in the objective function | 0 | Due to missing binary variables the "capacities" for single price vendors are wrong Includes upper bound of pricing bracket twice (each constraint featured twice) Interestingly: Defined correctl the logic for only admitting one pricing option for vendors with multiple price options | 0 | 0 | C |  | 1 |  | 1 | glpk | Glpk is incorrect Need to use a solver that can solve MINLP | Used def and pyo.Constraint with rule parameter |  |  | 0 |  | 0 | Feasible, but wrong (different than run 2) | General remarks NL3: Handled logic well for vendors with multiple pricing options Didn't introduce binary variables for vendors with single pricing option which messed up the objective function with the set up costs The objective part for vendor E was quite diverse (very varying functions)
NL4 | 1 | 2024-05-19 | 0 | Missing lower and upper bound for alkalyte yield Might be not neccesarry due to variable relationships, but I am not sure | 1 |  | 1 |  | 0 | Missing lower and upper bound for alkalyte yield Additional regression equality constraints which set the "dependent" variables equal to the regression function | 0 | 0 | A |  | 1 |  | 1 | ipopt |  | Used def and pyo.Constraint with rule parameter | ValueError: Constraint 'alkylate_yield_bounds' is a Ranged Inequality with a variable lower bound. Cannot normalize the constraint or send it to a solver. | incorrect use of Pyomo syntax (value range instead of two seperate bounds) | not applicable |  | 0 | Feasible, but wrong
NL4 | 2 | 2024-05-19 | 1 |  | 1 |  | 1 |  | 0 | Inverse definition of regression constraints | 0 | 0 | B |  | 1 |  | 1 | ipopt |  | Used pyo.Constraint with expr parameter |  |  | 0 |  | 0 | Feasible, but wrong (different than run 1) very close to optimal
NL4 | 3 | 2024-05-19 | 1 |  | 1 |  | 1 |  | 0 | Inverse definition of regression constraints | 0 | 0 | B |  | 0 | Did not include bounds on all variables | 1 | ipopt |  |  |  |  | 0 | Violates the bounds for acid dilution factor | 0 | Feasible, but wrong (same as run 2) very close to optimal